## Sheet1
APPROXIMATE CALCULATION OF SPOT SIZE FOR FIBER LASER ONLY!
Fiber Dia d (Microns) |  | 200
Focal length of optic f (mm) |  | 400
Focal length of collimator C (mm) |  | 100
Spot Size S (mm) |  | 0.8
Enter laser output power (W) |  | 3000 | INPUT VALUE
Power Density at focus spot (W/cm^2) |  | 596831.0366
Calculation of Spot Size at defocus Condition
Spot size at defocus condition
Enter Defocus length (mm) |  | 5 | INPUT VALUE
Focal length f (mm) |  | 400
Spot Size at focus S (microns) |  | 0.8
Collimated beam dia D (mm) |  | 17
Spot @ Defocus S' (mm) |  | 1.0125
Power density of defocused spot(W/cm^2) |  | 372598.6779